## E-ATS-RMG -Data Sheet
Bidder:
Notes: | 1. #. - Items marked with # are binding.
1. &. – OEM technical catalog is to be provided for components marked with &.
1. $. – Technical data is to be provided for components marked with $.
No. | Description |  | Units | Specs. Data | Data
1 | General
1.1 | Manufacturer name
1.2 | Country of origin
1.3 | Manufacture and testing facility location
1.4 | Spreader model | &
1.5 | Lifting Capacity | # | Mt | 40
2 | Major dimensions and weight
2.1 | Dead Weight (including all systems and supplements ) |  | Kg
2.2 | Extended overall length |  | mm
2.3 | Retracted overall length |  | mm
2.4 | Overall width |  | mm
2.5 | Overall height |  | mm
2.6 | Clearance between hanging pin center line / spreader bottom | # | mm | max. 1300
2.7 | Protrusion of spreader corners under spreader bottom |  | mm | min. 100
3 | Classification
3.1 | Structure | # | U7-Q2-A7
3.2 | Mechanism |  | T8-L3-M8
3.3 | Components |  | B8-P3-E8
4 | Operation
4.1 | Extension time 20' --> 40' (supplier to specify exact time) | # | sec | max. 25
4.2 | Retraction time 40' --> 20' (suplier to specify exact time) | # | sec | max. 30
4.3 | Twist locks rotation time (suplier to specify exact time) | # | sec | max. 2
4.4 | Twist lock mechanical safety device provided | # | yes/no | yes
5 | Structure / Mechanism
5.1 | Main beam
5.1.1 | Construction - single / twin
5.1.2 | Cross section (box, I, U)
5.1.3 | Beam material (designation according to ISO 10025)
5.1.4 | Beam material tensile strength |  | N/mm^2
5.1.5 | Beam material impact energy at -20C (according to EN- 10045-1) |  | J
5.2 | Twist locks | $
5.2.1 | Twist lock design | $ | BS 5237 | yes
5.2.2 | Twist lock Pin Type (forged / machined) | # |  | forged
5.2.3 | Material tensile strength |  | N/mm^2
5.2.4 | Twist lock material hardness |  | RC
5.2.5 | Quick release provided (use for Quick release from container ) | # $ | yes/no | yes
5.2.6 | Twist lock of floating type | # | yes/no | yes
5.2.7 | Twist locks replacement (acc. manufecturer maintanance instruction)
5.2.7.1 | Mandatory replacement after a defined finite working hours or twist locks movements (please submit statement describing at which working hours/movements) | $ | yes/no
5.2.7.2 | replacement is based on the results of periodical inspection of the twist locks mechanical condition (please submit copy of the inspection instruction) | $ | yes/no
5.2.7.3 | other replacement maintenance instruction (please submit copy of the instruction sheet ) | $ | yes/no
5.3 | Corner guides
5.3.1 | Fixed flippers provided | # | yes/no | yes
5.3.2 | Fixing method (welded / pin / bolted) |  |  | pin
5.4 | Sliding pads
5.4.1 | Sliding pads provided |  | yes/no | yes
5.4.2 | Material
5.5 | Telescoping system
5.5.1 | Type (rope / piston / chain / motor etc.)
5.5.2 | End positions |  |  | 20' + 40'
5.6 | landing Pins
5.6.1 | Material tensile strength
5.6.2 | Quick manual release provided (enabling operation of twist locks) |  | yes/no | yes
6 | Electrical equipment
6.1 | Motors
6.1.1 | Telescoping motor
6.1.1.1 | Quantity
6.1.1.2 | Manufacturer name
6.1.1.3 | Motor type | &
6.1.1.4 | Catalog rated output (according to the functions) |  | kW
6.1.1.5 | Degree of protection (Din 40050) |  | IP | IP55
6.1.2 | Twist lock motor
6.1.2.1 | Quantity
6.1.2.2 | Manufacturer name
6.1.2.3 | Motor type | &
6.1.2.4 | Catalog rated output (according to the functions) |  | kW
6.1.2.5 | Degree of protection (Din 40050) |  | IP | IP55
6.2 | Limit switches | &
6.2.1 | General
6.2.1.1 | Total number of limit switches per spreader
6.2.1.2 | Operating voltage |  | 230VAC
6.2.1 | Twist locks
6.2.1.1 | Type (proximity / lever) |  | proximity
6.2.1.2 | Manufacturer name
6.2.1.3 | Model
6.2.1.4 | Total Quantity per spreader
6.2.2 | Spreader extended (40')
6.2.2.1 | Type (proximity/lever) |  | proximity
6.2.2.2 | Manufacturer name
6.2.2.3 | Model
6.2.2.4 | Quantity
6.2.3 | Spreader retracted (20')
6.2.3.1 | Type (proximity / lever) |  | proximity
6.2.3.2 | Manufacturer name
6.2.3.3 | Model
6.2.3.4 | Quantity
6.2.4 | Landing pins
6.2.4.1 | Type (proximity / lever) |  | proximity
6.2.4.2 | Manufacturer name
6.2.4.3 | Model
6.2.4.4 | Quantity per spreader
6.2.5 | Spreader retract/extend slow down (before reching 20/40 ft final position ) |  | yes/no
6.2.5.1 | Type (proximity / lever) |  | proximity
6.2.5.2 | Manufacturer name
6.2.5.3 | Model
6.2.5.4 | Quantity
6.2.6 | Others (describe function)
6.2.6.1 | Type (proximity / lever)
6.2.6.2 | Manufacturer name
6.2.6.3 | Model
6.2.6.4 | Quantity for each type- per spreader
6.3 | Energy chain | &
6.3.1 | Manufacturer name
6.3.2 | Model
6.3.3 | Material: Plastic/steel/composite/other
6.4 | Electrical wires & cables
6.4.1 | Type/insulation material | &
6.4.2 | Conductors cross section - minimum 2.5 mm.sq. |  | yes/no | yes
6.5 | Signal lamps
6.5.1 | Manufacturer
6.5.2 | Type (bulb/LED) | & | LED
6.5.3 | Enclosure rating |  | IP | IP65
6.5.4 | Lighting power |  | Watt
6.6 | Electrical Cabinet |  | yes/no | yes
6.6.1 | Material
6.6.2 | Shock absorbers (anti-vibration) mounting
6.7 | Control system
6.7.1 | PLC/Relay based control | # | Relay
6.7.2 | Control interface with crane (parallel/ bus) | # | parallel
6.7.3 | Power supply voltage, AC/DC |  | Volts
6.7.4 | Control voltage , AC/DC |  | Volts
7 | Specification requirements
7.1 | Paint system according to spec. |  | Yes/No | Yes
7.1 | Documentation according to specification |  | Yes/No | Yes
7.1 | Quality control according to specification. |  | Yes/No | Yes
7.1 | Training according to specification. |  | Yes/No | Yes
7.1 | Quality control according to ISO 9001/2 |  | Yes/No | Yes
7.1 | Static test load (test executed at supplier's premises) | # | ton | min.65 ton
8 | Service station in Israel
8.1 | Name
8.2 | Address
8.3 | experience , capabilities & qualifications. | $
9 | Production & sales
9.1 | No of Spreaders for Container handling cranes manufactured & supplied since 2010 |  |  | For min No. see pre-requisits
9.2 | No of of All Electric Spreaders intended for yard gantry cranes manufactured & supplied since 2010 |  |  | For min No. see pre-requisits

## E-ATS-RMG -TMR
Bidder :
Notes: | 1. #. - Items marked with # are binding.
No. | Description |  | Units | Specs. Data | Data
1.5 | Lifting Capacity | # | Mt | 40
2.6 | Clearance between hanging pin center line / spreader bottom | # | mm | max. 1300
3.1 | Structure | # | U7-Q2-A7
4.1 | Extension time 20' --> 40' (supplier to specify exact time) | # | sec | max. 25
4.2 | Retraction time 40' --> 20' (suplier to specify exact time) | # | sec | max. 30
4.3 | Twist locks rotation time (suplier to specify exact time) | # | sec | max. 2
4.4 | Twist lock mechanical safety device provided | # | yes/no | yes
5.2.2 | Twist lock Pin Type (forged / machined) | # |  | forged
5.2.5 | Quick release provided (use for Quick manual release from container ) | # | yes/no | yes
5.2.6 | Twist lock of floating type | # | yes/no | yes
5.3.1 | Fixed flippers provided | # | yes/no | yes
6.7.1 | PLC/Relay based control | # | Relay
6.7.2 | Control interface with crane (parallel/ bus) | # | parallel
7.1 | Static test load (test executed at supplier's premises) | # | ton | min.65 ton